## SERIES 2
MODEL | FT 2.0 INOX CATA PANELS (I-TURN)
product code | 33703246
Large Description | HWO60SM2F5XH
EAN code | 8059019026633
Brand | HAIER
Colour | Inox
Energy efficiency class - cavity 1 | A+
Energy consumption conventional (kWh) - cavity 1
Energy consumption forced air convection (kWh) - cavity 1
Cavity capacity (l) - cavity 1 | 70
Power (W)
Frequency (Hz)
user interface | FT 2.0 Central knob
Cooking method first cavity | Multi-level
Cooling fans | Ventilaction (radial)
Cavity Type | Flat + flat cata panels
Number of interior lights | 1 lateral
Functions number | 8+2
Maximum achievable temperature | 240˚C on cooking
Functions list | Manual functions: Conventional Convection + fan Grill (variable) Super grill Grill + Fan Bottom heating Bottom heating + Fan Multi-level Soft+ Special functions: Tailor bake Wifi H2O Clean
Enamel | Grey
Panel type | Series 2
Knob type | Central knob Series 2
Door structure with number of glasses | 2 glasses
Removable glasses | Yes
external glass material | Europa grey
Product name/family | Series 2
handle type | Series 2
Softclose | Yes
Integrated Cleaning system | Hydro+Cata panels
GRILL HEATING ELEMENT
PRO/CHEF tech | Chef panel
Side Racks | Yes (Premium set)
Telescopic | Yes (Premium set)
Motorized Turn Spit | No
Tray 15mm | No
Tray 20mm
Tray 35mm | 1
Tray 50mm | No
Grids | 1(Premium set)
grill pan set | No
Teflon Tray | No
Meat probe | No
Special function (WIFI) | wi-fi + Bluetooth
Plug type | No plug
User manual languages | EN, FR,IT
Dimensions of the product (mm) | 595 x 595 x 546
Required niche size for installation | 600 x 560 x 560
Ecodesign | Yes
CLICK and CLEAN